## Sheet1
Bunch Charge Prediction | [6 empty] | 2005-03-23
E163 Laser system and photocathode gun | [6 empty] | E. Colby
|  |  |  | Assumed Value |  | Comments
Laser Output Energy (IR) |  |  |  | 0.002 | Joules | MEASURED VALUE
Conversion Efficiency IR to UV |  |  |  | 10.6% |  | MEASURED VALUE at 1.3W; SHORT PULSE
Laser Output Energy (UV) |  |  |  | 0.000212 | Joules | Short pulse FWHM~0.8 ps (cf. design of 6 ps)
Laser UV wavelength |  |  |  | 266.6667 | nm
UV photon energy |  |  |  | 4.6499 | eV per photon
Transport efficiency: all tranmission object assume T=T(AR)*T(bulk)*T(AR)
Fused Silica Transmission |  | T(BULK)= | 0.975 | Bulk loss number from Newport catalog
Surface Transmission (AR Coated) |  | T(AR)= | 0.995 | from Newport catalog
|  | # | T per item | Total T
Mirrors | Transport | 7 | 0.99 | 0.93207
| Table | 5 | 0.99 | 0.95099
Prisms |  | 3 | 0.96527 | 0.8994
Lenses |  | 6 | 0.96527 | 0.80892
Windows |  | 3 | 0.96527 | 0.8994
10/90 splitters for diagnostics |  | 2 | 0.9 | 0.81
| total count: | 26
Net Transmission Efficiency |  |  |  | 0.4698 | from T. Plettner
Light on Cathode |  |  |  | 9.96e-05 | Joules
|  |  |  | 1.3371e+14 | photons
QE |  |  |  | 9e-05 | #e/#ph | Measured- first coupon
Charge |  |  |  | 1.9278 | nC | (First coupon, baked at 230C)
QE |  |  |  | 0.00015 | #e/#ph | Measured- second coupon
Charge |  |  |  | 3.213 | nC | (Second coupon, baked at 230C)
QE for 1 nC: |  |  |  | 4.6685e-05 |  | Minimum required for 1 nC
Colby/Plettner 3/10/05
FROM R. NOBLE 3/23/05:
********************************************************
1 nC case with PARMELA using standard E163 bunch length:
At Cathode:
1 nC (10,000 particles in simul)
Initial Bunch Length = 1.6 psec (sigma_t=0.4 ps, trunc at +-2 sig_t)
(same as E163 50 pC bunch length) Transverse spot size r=0.5 cm (sigma_r=0.5 cm, trunc at +-sig_r)
(2 X the E163 spot size)
At Linac 1 injection, 5 MeV:
Norm rms emitt = 13 mm mrad
Transv rms size = 1.1 mm
Bunch length FWHM = 15 degr(X) = 3.6 psec RMS energy spread/KE = 4.7% 100% transmission of 1 nC through Linac 1
At Linac 2 extraction, 60 MeV:
Norm rms emitt = 18 mm mrad
Transv rms size = 0.5 mm
Bunch length FWHM = 20 degr(X) = 4.8 psec RMS energy spread/KE = 0.8% Transmission to 60 MeV: 99.2%
*******************************************************
Measured Pulse length for efficiency measurement
observed (scope) FWHM |  | 60 | scope microseconds
Calib: 1/100" path length increase |  | 45 | scope microseconds
autocorrelation FWHM |  | 1.1297 | autocorrelation picoseconds
real FWHM |  | 0.7988 | real picoseconds
real RMS |  | 0.33934 | real picoseconds