## Sheet1
E163 | First-Order Pass At Beamline Magnets |  |  |  | E. Colby | 2004-09-17
06/14/04 Updated with input from RJ Noble, DT Palmer
09/17/04 Updated with input from JU Spencer.
NOTE: Lists added magnets only. No deleted or moved magnets recorded.
| Type | Mag Length | Strength | Possible Name | Notes
Gun Section |  | [cm] | (Max) | XXXXGGPP
0-7 MeV
| Solenoid | 25 | 3kG | SOLS0320
solenoid klixons, flow meter
| Window H Steerer | 10 | 50G | XCOR0312 | 20 mr max bend at 7 MeV
| Window V Steerer | 10 | 50G | YCOR0312
| Window H Steerer | 10 | 50G | XCOR0342 | 20 mr max bend at 7 MeV
| Window V Steerer | 10 | 50G | YCOR0342
Extraction Section on NLCTA Line
7-67 MeV
| 25 Deg Bend Magnet | 21.2 | 4.2kG | BNDS4000 | Gap: 1.13" | 2.8702 | cm
| Trim in bend | " | 0.11kG | XCOR4000
Dogleg Section
7-67 MeV
| V Steerer | 12.85 | 230 G | YCOR4010
| Sextupole | 10 |  | SEXT5045 | Dieter has two FFTB trim SEXTs
| Quad | 12.85 | 125 m^-2 | QUAD5050 | 1.255" p.tip | 1.5938 | cm RADIUS
| Quad Trim | 12.85 | 12.5 m^-2 | QUAD5051
| Quad | 12.85 | 125 m^-2 | QUAD5060
| Quad Trim | 12.85 | 12.5 m^-2 | QUAD5061
| Quad | 12.85 | 125 m^-2 | QUAD5070
| Quad Trim | 12.85 | 12.5 m^-2 | QUAD5071
| Quad | 12.85 | 125 m^-2 | QUAD5050 | 1.255" p.tip | 1.5938 | cm RADIUS
| Quad Trim | 12.85 | 12.5 m^-2 | QUAD5051
| Quad | 12.85 | 125 m^-2 | QUAD5060
| Quad Trim | 12.85 | 12.5 m^-2 | QUAD5061
| Quad | 12.85 | 125 m^-2 | QUAD5070
| Quad Trim | 12.85 | 12.5 m^-2 | QUAD5071
| Sextupole | 10 |  | SEXT5075
| V Steerer | 10 | 450G | YCOR5190 | Eliminate? Or keep for symmetry?
| 25 Deg Bend Magnet | 21.2 | 4.2 kG | BNDS5195 | Gap: 1.13" | 2.8702 | cm
| Trim in bend |  | 0.11 kG
Experiment Section
7-67 MeV
| H Steerer | 10 | 450G | XCOR5205
| V Steerer | 10 | 450G | YCOR5205
| Quad | 12.85 | 125 m^-2 |  | 1.255" p.tip | 1.5938 | cm RADIUS
| SH (Quad Trim) | 12.85
| SV (Quad Trim) | 12.85
| Quad | 12.85 | 125 m^-2
| SH (Quad Trim) | 12.85
| SV (Quad Trim) | 12.85
| Quad | 12.85 | 125 m^-2 |  | 1.255" p.tip | 1.5938 | cm RADIUS
| SH (Quad Trim) | 12.85
| SV (Quad Trim) | 12.85
| Quad | 12.85 | 125 m^-2 |  | 1.255" p.tip | 1.5938 | cm RADIUS
| SH (Quad Trim) | 12.85
| SV (Quad Trim) | 12.85
| Quad | 12.85 | 125 m^-2 |  | 1.255" p.tip | 1.5938 | cm RADIUS
| SH (Quad Trim) | 12.85
| SV (Quad Trim) | 12.85
| H Steerer | 10 | 450G | XCOR5205 | Window Frame-type
| V Steerer | 10 | 450G | YCOR5205
| H Steerer | 10 | 450G | XCOR5205 | Window Frame-type
| V Steerer | 10 | 450G | YCOR5205
<E163 experiment>
| Quad? | 10 | 5.0T/m | QUAD5410 | Not QE-M; use LEAP-type 5 cm quad
| V Steerer | 10 | 450G | YCOR5310
| Spectrometer | 83 | 4.3kG | BNDS5450
Totals
| Solenoid | 1
| Spectrometer | 1
| Window Pane Steerer | 1
| 10 cm Steerer | 10-12
| quads 5 T/m | 7-8
| quads 10 T/m | 4
Controls Support:
| TOTAL Channels: | 35-40
CAMAC Modules: | (If in SCP) |  | $/module
integrated control | LGPS | 2 | 1800
a/d (32 ch) | SAM | 2 | 2500
d/a (16 ch) | Transiac 3016 | 3 | 2174
VME Modules: | (If in EPICS) |  | $/module
a/d (64 ch) | VMIC 3122 | 1 | 3777
d/a (32 ch) | VMIC 4132 | 2 | 2863